## Pump
Manufacturer | Series | Model | Min Rate | BEP Rate | Max Rate | Max Efficiency | Max Head | Max Graph Rate | H0 | H1 | H2 | H3 | H4 | H5 | P0 | P1 | P2 | P3 | P4 | P5 | Pump OD | Standard Burst | High Burst | Shaft OD | Standard HP | High HP | Min Stages | Max Stages | Stage Increase | Max Thrust
WSP | 338 | WA-550 | 200 | 552 | 700 | 0.53091 | 22.6042 | 861 | 22.6042 | 0.01446 | -0.00013443 | 4.3805e-07 | -6.8575e-10 | 3.4256e-13 | 0.079638 | 6.6498e-05 | 7.931e-07 | -2.3054e-09 | 1.943e-12 | -3.7485e-16 | 3.38 | 6000 | 6000 | 0.625 | 150 | 188 | 16 | 190 | 19.3333 | 5700
WSP | 338 | WA-900 | 350 | 922 | 1060 | 0.55799 | 21.785 | 1450 | 21.785 | -0.007783 | -5.3187e-06 | 2.8216e-08 | -3.7108e-11 | 1.2313e-14 | 0.11032 | 0.00010426 | -1.1082e-07 | 3.0809e-10 | -3.8886e-13 | 1.387e-16 | 3.38 | 6000 | 6000 | 0.625 | 150 | 188 | 16 | 190 | 19.3333 | 5700
WSP | 338 | WA-1200 | 450 | 1160 | 1500 | 0.55691 | 22.14 | 1810 | 22.1399 | -0.0051186 | 6.7199e-07 | 1.5617e-09 | -4.1919e-12 | 1.1786e-15 | 0.12458 | -3.9733e-06 | 5.6861e-07 | -8.3691e-10 | 4.5461e-13 | -8.6124e-17 | 3.38 | 6000 | 6000 | 0.625 | 150 | 188 | 13 | 156 | 15.8889 | 5700
WSP | 338 | WA-1500 | 500 | 1630 | 2000 | 0.47594 | 18.9899 | 2750 | 18.9899 | -0.00209 | -1.4658e-06 | 1.0951e-09 | -6.4091e-13 | 8.717e-17 | 0.17514 | 4.661e-05 | 1.7946e-07 | -1.7248e-10 | 6.1671e-14 | -7.9245e-18 | 3.38 | 6000 | 6000 | 0.688 | 200 | 250 | 10 | 123 | 12.5556 | 5700
WSP | 400 | WD-300 | 100 | 363 | 450 | 0.45788 | 23.9634 | 600 | 23.9634 | -0.00434 | 9.72e-05 | -6.63e-07 | 1.09e-09 | -6.23e-13 | 0.07301 | -4.83e-05 | 1.47e-06 | -5.02e-09 | 7.03e-12 | -3.71e-15 | 4 | 6000 | 6000 | 0.625 | 150 | 188 | 13 | 91 | 15.6 | 5700
WSP | 400 | WD-450 | 200 | 455 | 550 | 0.431 | 28.14 | 700 | 28.1413 | 0.0033128 | -9.7035e-05 | 1.9711e-07 | -2.7476e-10 | 8.2934e-14 | 0.11075 | -4.3816e-05 | 1.0995e-06 | -2.401e-09 | 7.3251e-13 | 8.1686e-16 | 4 | 6000 | 6000 | 0.625 | 150 | 188 | 15 | 104 | 17.8 | 5700
WSP | 400 | WD-650 | 250 | 640 | 800 | 0.58628 | 33.3385 | 1160 | 33.3385 | -0.006105 | 5.4748e-05 | -1.4074e-07 | 8.5516e-11 | -1.6513e-14 | 0.13033 | 7.1152e-05 | 4.6697e-07 | -8.5052e-10 | 5.4117e-13 | -1.2996e-16 | 4 | 6000 | 6000 | 0.625 | 150 | 188 | 15 | 86 | 17.8 | 5700
WSP | 400 | WD-850 | 300 | 838 | 1020 | 0.6032 | 33.7574 | 1430 | 33.7574 | 0.00054031 | -1.0904e-06 | -3.0109e-09 | -9.277e-12 | 2.5824e-15 | 0.21764 | 0.00010444 | -3.555e-07 | 8.5162e-10 | -7.0103e-13 | 1.8571e-16 | 4 | 6000 | 6000 | 0.625 | 150 | 188 | 14 | 96 | 16.4 | 5700
WSP | 400 | WD-1000 | 250 | 1067 | 1300 | 0.5543 | 33.3 | 1530 | 33.3 | -0.0208 | 6.22e-05 | -6.77e-08 | 2.43e-11 | -4.48e-15 | 0.185 | 0.000176 | -2.85e-08 | 5.39e-10 | -7.84e-13 | 2.73e-16 | 4 | 6000 | 6000 | 0.688 | 200 | 250 | 15 | 87 | 18 | 5700
WSP | 400 | WD-1000MF | 100 | 1160 | 1570 | 0.5737 | 40 | 2000 | 40.5 | -0.0074 | 2.29e-06 | 2.19e-09 | -7.95e-12 | 2.3e-15 | 0.305 | -7.08e-05 | 4.08e-07 | -3.21e-10 | 6.68e-14 | 2.27e-18 | 4 | 6000 | 6000 | 0.688 | 200 | 250 | 7 | 132 | 8.9286 | 5700
WSP | 400 | WD-1300 | 300 | 1247 | 1570 | 0.54867 | 29.4857 | 1800 | 29.4857 | -0.011947 | 1.6639e-05 | -1.883e-08 | 1.0277e-11 | -3.0206e-15 | 0.19309 | 3.73e-05 | 7.6069e-08 | 2.5895e-10 | -3.4721e-13 | 1.0235e-16 | 4 | 6000 | 6000 | 0.688 | 200 | 250 | 14 | 81 | 16.75 | 5700
WSP | 400 | WD-1750 | 400 | 1752 | 2150 | 0.68674 | 29.4386 | 2910 | 33.55 | -0.0045809 | -1.5532e-06 | 4.7157e-09 | -3.1751e-12 | 5.4441e-16 | 0.2746 | 2.1443e-05 | 5.8463e-08 | 2.5638e-11 | -3.3181e-14 | 6.4869e-18 | 4 | 6000 | 6000 | 0.688 | 200 | 250 | 7 | 100 | 8.4545 | 5700
WSP | 400 | WD-2150 | 450 | 2177 | 2800 | 0.6804 | 33.2506 | 3850 | 33.2506 | -0.00080164 | -4.4816e-06 | 3.5019e-09 | -1.2565e-12 | 1.3301e-16 | 0.38131 | 9.5452e-05 | -4.597e-08 | 4.6129e-11 | -1.4834e-14 | 1.3604e-18 | 4 | 6000 | 6000 | 0.688 | 200 | 250 | 10 | 85 | 12.5 | 11000
WSP | 400 | WD-3000 | 700 | 2880 | 3700 | 0.63261 | 28.0347 | 4800 | 28.0347 | -0.00040106 | -2.1742e-06 | 8.1987e-10 | -1.7016e-13 | 9.3141e-18 | 0.45332 | 7.018e-05 | -1.8746e-08 | 1.6213e-11 | -5.2583e-15 | 4.852e-19 | 4 | 6000 | 6000 | 0.875 | 400 | 500 | 6 | 96 | 7.5 | 11000
WSP | 400 | WD-4300 | 1200 | 4310 | 5200 | 0.68036 | 27.9001 | 7000 | 27.9001 | -0.0056983 | 2.5242e-06 | -2.4507e-10 | -4.6916e-14 | 5.0652e-18 | 0.58454 | -2.1631e-05 | 6.4847e-08 | -4.951e-12 | -1.4538e-15 | 1.5108e-19 | 4 | 6000 | 6000 | 0.875 | 400 | 500 | 3 | 67 | 4.5714 | 11000
WSP | 400 | WD-6000 | 1500 | 5500 | 7500 | 0.67589 | 29.2173 | 8800 | 29.2173 | -0.00079234 | -1.2112e-06 | 5.7291e-10 | -8.8473e-14 | 4.0147e-18 | 0.79309 | 3.4817e-05 | -3.4433e-08 | 2.6515e-11 | -4.507e-15 | 2.2515e-19 | 4 | 6000 | 6000 | 0.875 | 400 | 500 | 3 | 67 | 4.5714 | 11000
WSP | 513 | WG-1600 | 120 | 1492 | 2000 | 0.5851 | 59.3068 | 2500 | 59.3068 | -0.0043668 | -2.1713e-07 | -1.7748e-09 | -1.6597e-13 | -8.2051e-17 | 0.39022 | 7.4929e-05 | 5.7953e-07 | -4.1494e-10 | 9.035e-14 | -2.4615e-18 | 5.25 | 6000 | 6000 | 0.875 | 400 | 500 | 11 | 82 | 14.2 | 18000
WSP | 513 | WG-2000 | 240 | 2182 | 2700 | 0.5783 | 50.8728 | 3100 | 50.8728 | -0.0036208 | 1.4315e-05 | -1.8614e-08 | 7.6649e-12 | -1.143e-15 | 0.58306 | 0.00019707 | 1.0183e-07 | -2.0008e-11 | -3.1344e-14 | 7.8992e-18 | 5.25 | 6000 | 6000 | 0.875 | 400 | 500 | 8 | 86 | 11.1429 | 18000
WSP | 513 | WG-2500 | 270 | 2565 | 3100 | 0.63831 | 53.9514 | 3800 | 53.9514 | 0.0016624 | -6.7223e-06 | 4.3852e-09 | -1.3817e-12 | 1.1926e-16 | 0.71346 | -3.1929e-05 | 1.8295e-07 | 4.1044e-12 | -2.4461e-14 | 3.4071e-18 | 5.25 | 6000 | 6000 | 0.875 | 400 | 500 | 8 | 86 | 11.1429 | 18000
WSP | 513 | WG-3200 | 330 | 3434 | 4100 | 0.6282 | 52.51 | 5000 | 52.5 | 1.64e-06 | -9.1e-06 | 5.83e-09 | -1.45e-12 | 1.12e-16 | 1.0019 | 5.5727e-05 | -2.5723e-09 | 6.2063e-11 | -2.5593e-14 | 2.6083e-18 | 5.13 | 6000 | 6000 | 0.875 | 400 | 500 | 7 | 80 | 10.4286 | 18000
WSP | 513 | WG-4000 | 1200 | 4432 | 5200 | 0.64822 | 57.4253 | 7000 | 57.8253 | -0.00457 | 1.67e-07 | 5.05e-11 | -3.24e-14 | 1.9e-18 | 1.29 | -2.56e-05 | 5.8e-08 | 2e-13 | -2.93e-15 | 2.61e-19 | 5.25 | 6000 | 6000 | 1 | 600 | 750 | 5 | 99 | 6.7143 | 18000
WSP | 513 | WG-5600 | 600 | 6100 | 7200 | 0.65726 | 44.5925 | 9000 | 44.5925 | -0.0016307 | -6.3536e-07 | 1.6336e-10 | -1.9053e-14 | 5.4116e-19 | 1.4057 | 3.9061e-05 | -3.806e-09 | 8.949e-12 | -1.8003e-15 | 8.9032e-20 | 5.25 | 6000 | 6000 | 1 | 600 | 750 | 3 | 68 | 4.7143 | 18000
WSP | 513 | WG-10000 | 1050 | 9700 | 12000 | 0.66078 | 43.3928 | 14300 | 43.3928 | -0.0028717 | 4.5832e-07 | -1.2348e-11 | -3.3579e-15 | 1.513e-19 | 2.391 | -0.00011206 | 5.8967e-08 | -4.1814e-12 | -2.8455e-17 | 6.1133e-21 | 5.25 | 6000 | 6000 | 1.188 | 1000 | 1250 | 2 | 58 | 4 | 18000
WSP | 538 | WE-1500R | 300 | 1635 | 2300 | 0.55351 | 65.7 | 2600 | 65.7 | 0.00565 | -2.95e-05 | 2.68e-08 | -1.12e-11 | 1.49e-15 | 0.679 | 0.000118 | 2.49e-07 | -1.29e-10 | 2.89e-14 | -3.54e-18 | 5.38 | 6000 | 6000 | 0.875 | 400 | 500 | 6 | 148 | 10.1429 | 18000
WSP | 538 | WE-1500 | 300 | 1720 | 2300 | 0.5625 | 73.5 | 3383.3 | 74.9151 | 0.0023304 | -1.3854e-05 | 5.2942e-09 | -1.079e-12 | 4.0743e-17 | 0.6347 | 0.00028173 | 2.2567e-07 | -2.8401e-10 | 1.3691e-13 | -2.2565e-17 | 5.38 | 6000 | 6000 | 0.875 | 400 | 500 | 4 | 104 | 7.1429 | 18000
WSP | 538 | WE-2600 | 600 | 2544 | 3200 | 0.67475 | 63.1996 | 3750 | 63.1996 | 0.00038094 | -9.9636e-06 | 6.3421e-09 | -1.5432e-12 | 7.367e-17 | 0.80907 | -0.00013881 | 4.7888e-07 | -2.4131e-10 | 5.224e-14 | -4.3033e-18 | 5.38 | 6000 | 6000 | 0.875 | 400 | 500 | 7 | 88 | 11.5714 | 18000
WSP | 538 | WE-3600 | 750 | 3489 | 4600 | 0.70009 | 64.2871 | 5800 | 64.2871 | 0.00050566 | -1.0988e-06 | 1.8646e-10 | -8.2556e-14 | 4.2476e-18 | 1.1871 | 0.00010009 | 6.4939e-08 | -6.8137e-12 | -1.9602e-15 | 2.0437e-19 | 5.38 | 6000 | 6000 | 0.875 | 400 | 500 | 4 | 114 | 7.8571 | 18000
WSP | 538 | WE-5500 | 1500 | 5799 | 7300 | 0.71664 | 61.9336 | 9600 | 61.9336 | 0.00292 | -4.5899e-06 | 1.4598e-09 | -1.9229e-13 | 8.2754e-18 | 1.602 | 4.5583e-05 | 1.0604e-07 | -2.27e-11 | 1.9147e-15 | -6.6159e-20 | 5.38 | 6000 | 6000 | 1 | 600 | 750 | 3 | 82 | 5.6429 | 18000
WSP | 538 | WE-7000 | 2000 | 7360 | 10000 | 0.73113 | 63.5116 | 12000 | 63.5108 | -0.0042013 | 6.9897e-07 | -2.598e-11 | -8.5747e-15 | 4.8232e-19 | 2.2991 | -0.00012256 | 8.1238e-08 | -5.4051e-12 | -2.6176e-16 | 2.2319e-20 | 5.38 | 6000 | 6000 | 1 | 600 | 750 | 3 | 82 | 5.6429 | 18000
WSP | 538 | WE-8500 | 2500 | 8850 | 10565 | 0.7222 | 62.5748 | 13600 | 62.5748 | -0.0015008 | -1.9673e-06 | 4.9719e-10 | -4.4294e-14 | 1.2623e-18 | 2.4967 | 0.00041136 | -1.9582e-07 | 4.0434e-11 | -3.4256e-15 | 1.0111e-19 | 5.38 | 6000 | 6000 | 1 | 600 | 750 | 3 | 72 | 4.9286 | 18000
WSP | 538 | WE-11000 | 3000 | 11340 | 14000 | 0.72728 | 50.0525 | 16000 | 50.0525 | -0.0026332 | -7.0564e-08 | 1.008e-10 | -1.0677e-14 | 3.0141e-19 | 2.9525 | -0.00020019 | 1.1723e-07 | -1.5661e-11 | 9.5229e-16 | -2.2947e-20 | 5.38 | 6000 | 6000 | 1.188 | 1000 | 1250 | 2 | 51 | 3.5 | 18000
WSP | 538 | WE-11000P | 3000 | 10912 | 14000 | 0.72 | 66.6 | 16000 | 66.59 | -0.0042542 | 2.9813e-07 | 1.0776e-11 | -1.989e-15 | 1.272e-20 | 2.4759 | -0.00011501 | 6.8399e-08 | -2.8424e-12 | -8.459e-17 | 2.2035e-21 | 5.38 | 5000 | 6000 | 1.188 | 1000 | 1250 | 3 | 56 | 3.5 | 18000
WSP | 562 | WH-15000 | 5000 | 15040 | 18000 | 0.6963 | 70.3302 | 23000 | 71.5302 | -0.0026429 | 1.8082e-08 | 3.4417e-11 | -2.6409e-15 | 4.8539e-20 | 4.7059 | 3.7854e-05 | 7.783e-09 | 2.7519e-12 | -2.0974e-16 | 3.6525e-21 | 5.62 | 6000 | 6000 | 1.188 | 1000 | 1250 | 2 | 42 | 2.8571 | 18000
WSP | 562 | WH-20000 | 6000 | 19662 | 25500 | 0.70383 | 72.8657 | 27000 | 72.8657 | -0.0035343 | 2.1334e-07 | -3.3196e-12 | 4.5396e-17 | -4.9024e-21 | 6.2158 | 0.00014222 | -2.8938e-08 | 4.3856e-12 | -1.788e-16 | 2.1944e-21 | 5.62 | 6000 | 6000 | 1.188 | 1000 | 1250 | 2 | 42 | 2.8571 | 18000
WSP | 562 | WH-30000 | 9000 | 29962 | 35000 | 0.68083 | 55.8657 | 37500 | 53.638 | 0.00018122 | -1.5996e-07 | 1.2403e-11 | -3.2908e-16 | 2.528e-21 | 4.8851 | 0.00044155 | -2.5636e-08 | 2.0887e-12 | -6.529e-17 | 6.66e-22 | 5.62 | 6000 | 6000 | 1.188 | 1000 | 1250 | 1 | 38 | 2.8462 | 18000
WSP | 675 | WJ-7500 | 750 | 8150 | 11000 | 0.76131 | 103.6 | 13000 | 103.6346 | 0.0030604 | -3.2508e-06 | 6.0039e-10 | -4.8447e-14 | 1.3298e-18 | 3.5253 | 0.00088296 | -3.8102e-07 | 9.1086e-11 | -8.9908e-15 | 3.0543e-19 | 6.75 | 6000 | 6000 | 1.188 | 1000 | 1250 |  |  |  | 18000
WSP | 675 | WJ-9000 | 900 | 9560 | 13000 | 0.77798 | 116.574 | 15000 | 116.574 | 0.00076697 | -3.2547e-07 | -5.9001e-11 | 7.7598e-15 | -2.649e-19 | 5.6989 | -0.00016678 | 1.257e-07 | -1.7985e-11 | 1.2909e-15 | -3.5902e-20 | 6.75 | 6000 | 6000 | 1.188 | 1000 | 1250 |  |  |  | 18000
WSP | 675 | WJ-12000 | 1125 | 12544 | 17000 | 0.79596 | 103.4885 | 23200 | 103.4885 | 0.0011932 | -4.9138e-07 | 4.6759e-11 | -2.4838e-15 | 4.048e-20 | 4.9533 | 0.00045712 | -2.825e-08 | 3.8011e-12 | -2.0038e-16 | 3.248e-21 | 6.75 | 6000 | 6000 | 1.188 | 1000 | 1250 |  |  |  | 18000
WSP | 675 | WJ-16000 | 1800 | 15894 | 19000 | 0.71942 | 92.5179 | 22000 | 92.5179 | 0.00040166 | -2.6429e-07 | 1.7094e-11 | -6.749e-16 | 7.6474e-21 | 7.3968 | 0.0001108 | -4.492e-09 | 3.1472e-12 | -2.2765e-16 | 4.4382e-21 | 6.75 | 6000 | 6000 | 1.188 | 1000 | 1250 |  |  |  | 18000
WSP | 862 | WM-520A | 2100 | 18250 | 24000 | 0.79672 | 147.357 | 36000 | 147.357 | -0.0025827 | 1.4645e-07 | -9.3623e-12 | 1.1848e-16 | -4.4479e-23 | 13.836 | -0.00036943 | 6.2236e-08 | -2.073e-12 | 2.7416e-17 | -2.7342e-22 | 8.62 | 6000 | 6000 | 1.375 | 1345 | 1680 |  |  |  | 22000
WSP | 862 | WM-520B | 1950 | 18000 | 23000 | 0.77884 | 123.25 | 29500 | 123.25 | -0.0015176 | -3.293e-08 | 2.1553e-12 | -1.8983e-16 | 2.645e-21 | 11.3357 | -0.00031531 | 6.6716e-08 | -3.4039e-12 | 8.2854e-17 | -1.0763e-21 | 8.62 | 6000 | 6000 | 1.375 | 1345 | 1680 |  |  |  | 22000
WSP | 862 | WM-520C | 1875 | 16100 | 22500 | 0.70316 | 100.0805 | 26000 | 100.0805 | -0.00048332 | 6.833e-09 | -9.5446e-12 | 3.2991e-16 | -4.0759e-21 | 9.8707 | -9.8356e-05 | 3.1789e-08 | -1.5767e-12 | 5.1119e-17 | -1.1655e-21 | 8.62 | 6000 | 6000 | 1.375 | 1345 | 1680 |  |  |  | 22000
WSP | 862 | WM-675A | 2100 | 22190 | 32000 | 0.75926 | 157.5142 | 35000 | 157.5142 | -0.00119 | 3.56e-07 | -3.58e-11 | 1.22e-15 | -1.5e-20 | 17.435 | 0.000163 | 7.67e-09 | 1.27e-12 | -5.73e-17 | 5.94e-22 | 8.62 | 6000 | 6000 | 1.375 | 1345 | 1680 |  |  |  | 22000
WSP | 862 | WM-675B | 3000 | 23285 | 29000 | 0.71136 | 125.2423 | 36000 | 125.2423 | 0.00056722 | -6.8417e-08 | 5.0677e-13 | -1.5087e-17 | 1.0708e-22 | 14.3592 | -0.00065395 | 1.7371e-07 | -1.0366e-11 | 2.7837e-16 | -2.8094e-21 | 8.62 | 6000 | 6000 | 1.375 | 1345 | 1680 |  |  |  | 22000
WSP | 862 | WM-675C | 2925 | 21345 | 28500 | 0.73787 | 100.0423 | 36000 | 100.0423 | 0.0010228 | -2.1915e-08 | -5.5303e-12 | 1.9232e-16 | -2.3024e-21 | 11.3311 | 0.00012883 | 1.7307e-08 | -1.9616e-13 | -9.6614e-18 | 1.4175e-22 | 8.62 | 6000 | 6000 | 1.375 | 1345 | 1680 |  |  |  | 22000
WSP | 950 | WN-1050A | 4650 | 37440 | 45000 | 0.7231 | 214.8843 | 55000 | 214.8843 | -0.0011581 | -4.723e-09 | 6.9e-13 | -3.4471e-17 | 2.6566e-22 | 39.9551 | 0.00057021 | -1.0906e-07 | 7.5246e-12 | -1.7169e-16 | 1.2539e-21 | 9.5 | 6000 | 6000 | 1.5 | 1600 | 2000 |  |  |  | 65000
WSP | 950 | WN-1050B | 4200 | 35875 | 43000 | 0.74459 | 178.7321 | 55000 | 178.7321 | -0.0011541 | 5.2374e-08 | -3.0206e-12 | 4.6517e-17 | -3.2631e-22 | 30.5416 | 0.00043478 | -7.1077e-09 | 6.0139e-13 | -1.7502e-17 | 1.3096e-22 | 9.5 | 6000 | 6000 | 1.5 | 1600 | 2000 |  |  |  | 65000
WSP | 950 | WN-1050C | 3825 | 31960 | 39000 | 0.71912 | 150.2926 | 50000 | 150.2926 | -0.00063654 | -1.6744e-08 | 6.2174e-13 | -3.7329e-17 | 3.3368e-22 | 25.0856 | 0.00038001 | -5.4105e-08 | 4.2398e-12 | -1.1198e-16 | 9.2612e-22 | 9.5 | 6000 | 6000 | 1.5 | 1600 | 2000 |  |  |  | 65000
WSP | 1000 | WP-1000A | 3600 | 33990 | 42000 | 0.8 | 228.59 | 56500 | 228.589 | -0.0015796 | 1.2537e-07 | -8.6779e-12 | 1.9566e-16 | -1.681e-21 | 27.9695 | 0.00010575 | 5.7314e-08 | -1.7262e-12 | 1.9191e-17 | -9.8033e-23 | 10 | 6000 | 6000 | 1.5 | 1600 | 2000 |  |  |  | 65000
WSP | 1000 | WP-1200A | 4500 | 38900 | 50000 | 0.8 | 216.16 | 70000 | 213.1638 | -0.00035018 | 4.5876e-08 | -3.1186e-12 | 4.741e-17 | -2.8645e-22 | 31.3209 | 0.00036858 | 2.5883e-08 | -3.1281e-13 | -5.1849e-18 | 6.2599e-23 | 10 | 6000 | 6000 | 1.5 | 1600 | 2000 |  |  |  | 65000
WSP | 1100 | WQ-1800A | 4125 | 57465 | 80000 | 0.8306 | 284.44 | 85000 | 284.6296 | -0.00041 | 4.27e-09 | 1.77e-13 | -1.1e-17 | 7.3e-23 | 76.6612 | -0.00088 | 3.63e-08 | 5.63e-13 | -1.8e-17 | 1.05e-22 | 11 | 6000 | 6000 | 1.5 | 1600 | 2000 |  |  |  | 65000
WSP | 538 | WE1600 | 650 | 1600 | 2200 | 0.62 | 60 | 2700 | 59.9833 | 0.00055228 | -8.5765e-06 | 1.246e-08 | -8.4337e-12 | 1.4323e-15 | 0.51567 | 0.00052115 | -6.3536e-07 | 6.8745e-10 | -3.2451e-13 | 5.1397e-17 | 5.38 | 6000 | 6000 | 0.875 | 250 | 500 | 4 | 104 | 7.1429 | 18000
WSP | 538 | WE5000 | 1400 | 5000 | 7000 | 72% | 70 | 8100 | 63.534 | 0.0060546 | -3.9933e-06 | 8.0832e-10 | -8.8313e-14 | 2.7643e-18 | 1.4198 | 0.00035605 | -5.5639e-08 | 1.6181e-11 | -2.9414e-15 | 1.6191e-19 | 5.38 | 6000 | 6000 | 0.875 | 400 | 500
WSP | 400 | WD1000ZX | 500 | 1400 | 2000 | 66% | 31 | 2400 | 31.1754 | -0.008771 | 1.031e-05 | -7.4206e-09 | 1.1828e-12 | -5.4722e-17 | 0.25657 | -0.00013595 | 3.9431e-07 | -2.3935e-10 | 5.0172e-14 | -2.9138e-18 | 4 | 6000 | 6000 | 0.688 | 125 | 250
WSP | 338 | WA-2700 | 300 | 2501 | 3200 | 0.552 | 19.8 | 3900 | 19.8279 | -0.00908 | 4.097e-06 | -6.1691e-10 | -7.1479e-14 | 8.1921e-18 | 0.31563 | -0.00013721 | 1.36e-07 | -3.8512e-11 | 4.8911e-15 | -4.1027e-19 | 3.38 | 5000 | 5000 | 0.6875 | 125 | 200 | 10 | 140 | 10 | 5700
WSP | 338 | SD-2500 | 640 | 2501 | 3200 | 0.552 | 19.8 | 3900 | 19.8279 | -0.00908 | 4.097e-06 | -6.1691e-10 | -7.1479e-14 | 8.1921e-18 | 0.31563 | -0.00013721 | 1.36e-07 | -3.8512e-11 | 4.8911e-15 | -4.1027e-19 | 3.38 | 5000 | 5000 | 0.6875 | 125 | 200 | 10 | 140 | 10 | 5700
WSP | 338 | SD-650 | 440 | 660 | 840 | 0.55 | 18.8 | 1340 | 26.3626 | -0.0018984 | -6.1483e-05 | 1.5803e-07 | -1.7221e-10 | 4.5033e-14 | 0.10317 | -8.0524e-06 | 5.2853e-07 | -1.1532e-09 | 1.1725e-12 | -6.9097e-16 | 3.38 | 5000 | 5000 | 0.6875 | 125 | 200 | 10 | 140 | 10 | 5700
WSP | 538 | WE1500 HV | 300 | 1600 | 2200 | 0.62 | 60 | 2700 | 75.4151 | 0.0026304 | -1.3754e-05 | 5.3042e-09 | -1.089e-12 | 4.0743e-17 | 0.6327 | 0.00027173 | 2.2567e-07 | -2.8401e-10 | 1.3691e-13 | -2.2565e-17 | 5.38 | 6000 | 6000 | 0.875 | 400 | 500 | 4 | 104 | 7.1429 | 18000
WSP | 538 | WE-6500 | 2000 | 6480 | 8000 | 0.67 | 62.382 | 12000 | 62.382 | 0.0035452 | -4.703e-06 | 1.1534e-09 | -1.1674e-13 | 3.9753e-18 | 1.8713 | 0.00036441 | -1.3984e-07 | 3.415e-11 | -3.3859e-15 | 1.1194e-19 | 5.38 | 5000 | 6000 | 1.187 | 625 | 1250 | 3 | 82 | 6 | 18000
WSP | 538 | WE2700 | 300 | 2716 | 3500 | 0.69981 | 71.71 | 4850 | 71.7139 | -0.0066776 | 6.9555e-06 | -4.6837e-09 | 9.8782e-13 | -7.9851e-17 | 0.90637 | 2.7534e-05 | 3.3796e-07 | -1.7761e-10 | 3.7474e-14 | -2.9818e-18 | 5.38 | 5000 | 6000 | 0.875 | 250 | 400 | 5 | 98 | 7 | 18000
Novomet | 400 | V4 | 200 | 2000 | 4000 | 0.43 | 120 | 4000 | 117.02 | -0.069289 | -1.1618e-05 | 2.0447e-08 | -5.0632e-12 | 0 | 3.0729 | -0.0014904 | -7.6765e-07 | 8.1642e-10 | -1.9105e-13 | 0 | 4 | 5000 | 6000 | 0.88 | 410 | 410 | 20 | 160 | 20
WSP | 400 | WD-600MF | 100 | 600 | 900 | 0.6 | 35.14 | 1100 | 33.39 | -0.014011 | 9.0726e-05 | -2.1607e-07 | 1.564e-10 | -4.0231e-14 | 0.1241 | 0.00019271 | -7.5169e-08 | 2.3871e-10 | -4.0053e-13 | 1.7245e-16 | 4 | 6000 | 6000 | 0.687 | 200 | 250 | 5 | 113 | 18 | 5700
WSP | A | Gas Handler | 200 | 1928 | 2910 | 0.71561 | 32.12 | 3300 | 28.8679 | 0.0025251 | -1.4443e-05 | 9.9373e-09 | -3.0731e-12 | 3.0561e-16 | 0.28321 | -4.9222e-06 | 9.8021e-08 | -2.9917e-11 | -8.6367e-15 | 3.2091e-18 | 4 | 5000 | 6000 | 0.688 | 200 | 250 | 7 | 100 | 8.4545 | 5700
WSP | B | Gas Handler | 1000 | 4560 | 7000 | 0.65398 | 56.17 | 5200 | 52.7415 | 0.00010477 | -4.3096e-06 | 1.5038e-09 | -2.3433e-13 | 1.2777e-17 | 1.2067 | 0.0004186 | -2.2272e-07 | 7.5201e-11 | -1.2478e-14 | 7.5897e-19 | 5.25 | 6000 | 6000 | 1 | 600 | 750 | 5 | 99 | 6.7143 | 18000
WSP | 538 | WE-8000 | 2000 | 8000 | 10500 | 0.796 | 74.65 | 12900 | 71.0152 | 0.0079353 | -5.2345e-06 | 1.0113e-09 | -8.4901e-14 | 2.4597e-18 | 2.4657 | 0.00032085 | -6.5431e-08 | 1.1344e-11 | -9.2369e-16 | 2.554e-20 | 5.38 | 5000 | 6000 | 0.88 | 400 | 500 | 3 | 72 | 4.9286 | 18000
WSP | 538 | WE-8500 | 2500 | 8850 | 10565 | 0.7222 | 62.5748 | 13600 | 62.5748 | -0.0016372 | -2.3413e-06 | 6.4549e-10 | -6.2733e-14 | 1.9503e-18 | 2.2881 | 0.00041218 | -2.1397e-07 | 4.8182e-11 | -4.4524e-15 | 1.4335e-19 | 5.38 | 6000 | 6000 | 1 | 600 | 750 | 3 | 72 | 4.9286 | 18000
Note on W1: Standard housing burst pressure.
Note on X1: High strength housing burst pressure
Note on Z1: Standard shaft power limit.
Note on AA1: High strength shaft power limit.
Note on AB1: Minimum stage number in a single house.
Note on AC1: Maximum stage number in the largest housing.
Note on AD1: Minimum stage increase number.
Note on AE1: Maximum thrust limit at no flow per stage.

## Motor
Manufacturer | Series | Type | Motor Length | Nameplate HP | Nameplate Voltage | Nameplate Current | R0 | R1 | R2 | R3 | R4 | R5 | A0 | A1 | A2 | A3 | A4 | A5 | P0 | P1 | P2 | P3 | P4 | P5 | E0 | E1 | E2 | E3 | E4 | E5 | Diameter | RPM | Shaft HP | Configuration | Obsolete
WSP | 560 | XT1-S | 25.7 | 330 | 1950 | 102.5 | 3497 | -63.32 | -44.245 | 705.63 | -1034.9 | 418.1 | 40.699 | 42.498 | 23.944 | -64.595 | 99.618 | -42.016 | 124.23 | -275.96 | 801.35 | -1121.7 | 720.12 | -166.88 | 95.379 | -94.294 | 361.45 | -611.59 | 493.84 | -156.4 | 5.62 | 3495 | 950 | S
WSP | 560 | XT1-S | 25.7 | 287 | 1567 | 92.5968 | 3497 | -63.32 | -44.245 | 705.63 | -1034.9 | 418.1 | 40.699 | 42.498 | 23.944 | -64.595 | 99.618 | -42.016 | 124.23 | -275.96 | 801.35 | -1121.7 | 720.12 | -166.88 | 95.379 | -94.294 | 361.45 | -611.59 | 493.84 | -156.4 | 5.62 | 3495 | 950 | S
WSP | 560 | XT1-S | 34 | 782 | 2773 | 160.8 | 3497 | -63.32 | -44.245 | 705.63 | -1034.9 | 418.1 | 40.699 | 42.498 | 23.944 | -64.595 | 99.618 | -42.016 | 124.23 | -275.96 | 801.35 | -1121.7 | 720.12 | -166.88 | 95.379 | -94.294 | 361.45 | -611.59 | 493.84 | -156.4 | 5.62 | 3495 | 950 | S
WSP | 560 | XT1-S | 34 | 730 | 2844 | 155 | 3497 | -63.32 | -44.245 | 705.63 | -1034.9 | 418.1 | 40.699 | 42.498 | 23.944 | -64.595 | 99.618 | -42.016 | 124.23 | -275.96 | 801.35 | -1121.7 | 720.12 | -166.88 | 95.379 | -94.294 | 361.45 | -611.59 | 493.84 | -156.4 | 5.62 | 3495 | 950 | S
WSP | 560 | XT1-S | 34 | 391 | 1454 | 160.8 | 3497 | -63.32 | -44.245 | 705.63 | -1034.9 | 418.1 | 40.699 | 42.498 | 23.944 | -64.595 | 99.618 | -42.016 | 124.23 | -275.96 | 801.35 | -1121.7 | 720.12 | -166.88 | 95.379 | -94.294 | 361.45 | -611.59 | 493.84 | -156.4 | 5.62 | 3495 | 950 | S
WSP | 560 | XT1-S | 18 | 104 | 2832 | 22 | 3497 | -63.32 | -44.245 | 705.63 | -1034.9 | 418.1 | 40.699 | 42.498 | 23.944 | -64.595 | 99.618 | -42.016 | 124.23 | -275.96 | 801.35 | -1121.7 | 720.12 | -166.88 | 95.379 | -94.294 | 361.45 | -611.59 | 493.84 | -156.4 | 5.62 | 3495 | 950 | S
WSP | 560 | XT1-S | 34 | 391 | 2287 | 92.5968 | 3497 | -63.32 | -44.245 | 705.63 | -1034.9 | 418.1 | 40.699 | 42.498 | 23.944 | -64.595 | 99.618 | -42.016 | 124.23 | -275.96 | 801.35 | -1121.7 | 720.12 | -166.88 | 95.379 | -94.294 | 361.45 | -611.59 | 493.84 | -156.4 | 5.62 | 3495 | 950 | S
WSP | 560 | XT1-S | 68 | 574 | 3547 | 92.5968 | 3497 | -63.32 | -44.245 | 705.63 | -1034.9 | 418.1 | 40.699 | 42.498 | 23.944 | -64.595 | 99.618 | -42.016 | 124.23 | -275.96 | 801.35 | -1121.7 | 720.12 | -166.88 | 95.379 | -94.294 | 361.45 | -611.59 | 493.84 | -156.4 | 5.62 | 3495 | 950 | S
WSP | 560 | XT1-S | 68 | 574 | 3311 | 92.5968 | 3497 | -63.32 | -44.245 | 705.63 | -1034.9 | 418.1 | 40.699 | 42.498 | 23.944 | -64.595 | 99.618 | -42.016 | 124.23 | -275.96 | 801.35 | -1121.7 | 720.12 | -166.88 | 95.379 | -94.294 | 361.45 | -611.59 | 493.84 | -156.4 | 5.62 | 3495 | 950 | S
WSP | 560 | XT1-S | 34 | 391 | 3564 | 92.6 | 3497 | -63.32 | -44.245 | 705.63 | -1034.9 | 418.1 | 40.699 | 42.498 | 23.944 | -64.595 | 99.618 | -42.016 | 124.23 | -275.96 | 801.35 | -1121.7 | 720.12 | -166.88 | 95.379 | -94.294 | 361.45 | -611.59 | 493.84 | -156.4 | 5.62 | 3495 | 950 | S
WSP | 560 | XT1-S | 68 | 574 | 3462 | 92.5968 | 3497 | -63.32 | -44.245 | 705.63 | -1034.9 | 418.1 | 40.699 | 42.498 | 23.944 | -64.595 | 99.618 | -42.016 | 124.23 | -275.96 | 801.35 | -1121.7 | 720.12 | -166.88 | 95.379 | -94.294 | 361.45 | -611.59 | 493.84 | -156.4 | 5.62 | 3495 | 950 | S
WSP | 560 | XT1-S | 25.7 | 287 | 1731 | 92.5968 | 3497 | -63.32 | -44.245 | 705.63 | -1034.9 | 418.1 | 40.699 | 42.498 | 23.944 | -64.595 | 99.618 | -42.016 | 124.23 | -275.96 | 801.35 | -1121.7 | 720.12 | -166.88 | 95.379 | -94.294 | 361.45 | -611.59 | 493.84 | -156.4 | 5.62 | 3495 | 950 | S
WSP | 560 | XT1-S | 34 | 391 | 2217 | 92.5968 | 3497 | -63.32 | -44.245 | 705.63 | -1034.9 | 418.1 | 40.699 | 42.498 | 23.944 | -64.595 | 99.618 | -42.016 | 124.23 | -275.96 | 801.35 | -1121.7 | 720.12 | -166.88 | 95.379 | -94.294 | 361.45 | -611.59 | 493.84 | -156.4 | 5.62 | 3495 | 950 | S
WSP | 560 | XT1-S | 34 | 15 | 2043 | 92.5968 | 3497 | -63.32 | -44.245 | 705.63 | -1034.9 | 418.1 | 40.699 | 42.498 | 23.944 | -64.595 | 99.618 | -42.016 | 124.23 | -275.96 | 801.35 | -1121.7 | 720.12 | -166.88 | 95.379 | -94.294 | 361.45 | -611.59 | 493.84 | -156.4 | 5.62 | 3495 | 950 | S
WSP | 560 | XT1-S | 68 | 574 | 3462 | 92.5968 | 3497 | -63.32 | -44.245 | 705.63 | -1034.9 | 418.1 | 40.699 | 42.498 | 23.944 | -64.595 | 99.618 | -42.016 | 124.23 | -275.96 | 801.35 | -1121.7 | 720.12 | -166.88 | 95.379 | -94.294 | 361.45 | -611.59 | 493.84 | -156.4 | 5.62 | 3495 | 950 | S
WSP | 560 | XT1-S | 68 | 400 | 3354 | 74 | 3497 | -63.32 | -44.245 | 705.63 | -1034.9 | 418.1 | 40.699 | 42.498 | 23.944 | -64.595 | 99.618 | -42.016 | 124.23 | -275.96 | 801.35 | -1121.7 | 720.12 | -166.88 | 95.379 | -94.294 | 361.45 | -611.59 | 493.84 | -156.4 | 5.62 | 3495 | 950 | S
WSP | 560 | XT1-S | 68 | 574 | 3547 | 92.5968 | 3497 | -63.32 | -44.245 | 705.63 | -1034.9 | 418.1 | 40.699 | 42.498 | 23.944 | -64.595 | 99.618 | -42.016 | 124.23 | -275.96 | 801.35 | -1121.7 | 720.12 | -166.88 | 95.379 | -94.294 | 361.45 | -611.59 | 493.84 | -156.4 | 5.62 | 3495 | 950 | S
WSP | 456 | XT1-S | 31 | 206 | 1330 | 99 | 2678.1832 | 5485.6889 | -14259.41 | 17906.57 | -11160.13 | 2764.1775 | -55.9412 | 543.315 | -1224.143 | 1669.5468 | -1144.998 | 312.1092 | 288.9592 | -1608.942 | 4733.8591 | -6670.801 | 4530.6299 | -1193.342 | -53.7663 | 701.7734 | -1267.423 | 934.894 | -181.8558 | -49.546 | 4.56 | 3500 | 450 | S
WSP | 456 | XT1-S | 31 | 110 | 2184 | 33 | 3546.2273 | 236.125 | -1133.9234 | 1748.616 | -1316.2879 | 368.5897 | 33.0455 | 58.6393 | 4.1812 | 3.2051 | 1.4569 | 6.0493e-12 | 42.2318 | -61.0059 | 624.5163 | -1125.1457 | 811.7716 | -211.5385 | 6.6682 | 174.4149 | 88.8148 | -562.3325 | 540.4283 | -165.0641 | 4.56 | 3500 | 450 | S
WSP | 456 | XT1-S | 31 | 90 | 2245 | 28.4 | 3546.2273 | 236.125 | -1133.9234 | 1748.616 | -1316.2879 | 368.5897 | 33.0455 | 58.6393 | 4.1812 | 3.2051 | 1.4569 | 6.0493e-12 | 42.2318 | -61.0059 | 624.5163 | -1125.1457 | 811.7716 | -211.5385 | 6.6682 | 174.4149 | 88.8148 | -562.3325 | 540.4283 | -165.0641 | 4.56 | 3500 | 450 | S
WSP | 456 | XT1-S | 31 | 105 | 2144 | 32 | 3546.2273 | 236.125 | -1133.9234 | 1748.616 | -1316.2879 | 368.5897 | 33.0455 | 58.6393 | 4.1812 | 3.2051 | 1.4569 | 6.0493e-12 | 42.2318 | -61.0059 | 624.5163 | -1125.1457 | 811.7716 | -211.5385 | 6.6682 | 174.4149 | 88.8148 | -562.3325 | 540.4283 | -165.0641 | 4.56 | 3500 | 450 | S
WSP | 456 | XT1-S | 31 | 43.5 | 1330 | 23.0204 | 3546.2273 | 236.125 | -1133.9234 | 1748.616 | -1316.2879 | 368.5897 | 33.0455 | 58.6393 | 4.1812 | 3.2051 | 1.4569 | 6.0493e-12 | 42.2318 | -61.0059 | 624.5163 | -1125.1457 | 811.7716 | -211.5385 | 6.6682 | 174.4149 | 88.8148 | -562.3325 | 540.4283 | -165.0641 | 4.56 | 3500 | 450 | S
WSP | 560 | XT1-S | 34 | 339 | 3019 | 57.8 | 3497 | -63.32 | -44.245 | 705.63 | -1034.9 | 418.1 | 40.699 | 42.498 | 23.944 | -64.595 | 99.618 | -42.016 | 124.23 | -275.96 | 801.35 | -1121.7 | 720.12 | -166.88 | 95.379 | -94.294 | 361.45 | -611.59 | 493.84 | -156.4 | 5.62 | 3495 | 950 | S
WSP | 560 | XT1-S | 34 | 391 | 3210 | 66.4 | 3497 | -63.32 | -44.245 | 705.63 | -1034.9 | 418.1 | 40.699 | 42.498 | 23.944 | -64.595 | 99.618 | -42.016 | 124.23 | -275.96 | 801.35 | -1121.7 | 720.12 | -166.88 | 95.379 | -94.294 | 361.45 | -611.59 | 493.84 | -156.4 | 5.62 | 3495 | 950 | S
WSP | 560 | XT1-S | 34 | 339 | 3352 | 57.8 | 3497 | -63.32 | -44.245 | 705.63 | -1034.9 | 418.1 | 40.699 | 42.498 | 23.944 | -64.595 | 99.618 | -42.016 | 124.23 | -275.96 | 801.35 | -1121.7 | 720.12 | -166.88 | 95.379 | -94.294 | 361.45 | -611.59 | 493.84 | -156.4 | 5.62 | 3495 | 950 | S
WSP | 560 | XT1-S | 34 | 365 | 3156 | 66.4 | 3497 | -63.32 | -44.245 | 705.63 | -1034.9 | 418.1 | 40.699 | 42.498 | 23.944 | -64.595 | 99.618 | -42.016 | 124.23 | -275.96 | 801.35 | -1121.7 | 720.12 | -166.88 | 95.379 | -94.294 | 361.45 | -611.59 | 493.84 | -156.4 | 5.62 | 3495 | 950 | S
WSP | 560 | XT1-S | 25.7 | 261 | 2032 | 66.4 | 3497 | -63.32 | -44.245 | 705.63 | -1034.9 | 418.1 | 40.699 | 42.498 | 23.944 | -64.595 | 99.618 | -42.016 | 124.23 | -275.96 | 801.35 | -1121.7 | 720.12 | -166.88 | 95.379 | -94.294 | 361.45 | -611.59 | 493.84 | -156.4 | 5.62 | 3495 | 950 | S
WSP | 560 | XT1-S | 25.7 | 157 | 2962 | 30.7 | 3497 | -63.32 | -44.245 | 705.63 | -1034.9 | 418.1 | 40.699 | 42.498 | 23.944 | -64.595 | 99.618 | -42.016 | 124.23 | -275.96 | 801.35 | -1121.7 | 720.12 | -166.88 | 95.379 | -94.294 | 361.45 | -611.59 | 493.84 | -156.4 | 5.62 | 3495 | 950 | S
WSP | 560 | XT1-S | 25.7 | 287 | 3255 | 51.5 | 3497 | -63.32 | -44.245 | 705.63 | -1034.9 | 418.1 | 40.699 | 42.498 | 23.944 | -64.595 | 99.618 | -42.016 | 124.23 | -275.96 | 801.35 | -1121.7 | 720.12 | -166.88 | 95.379 | -94.294 | 361.45 | -611.59 | 493.84 | -156.4 | 5.62 | 3495 | 950 | S
WSP | 560 | XT2-S | 25.7 | 150 | 3190 | 29 | 3497 | -63.32 | -44.245 | 705.63 | -1034.9 | 418.1 | 40.699 | 42.498 | 23.944 | -64.595 | 99.618 | -42.016 | 124.23 | -275.96 | 801.35 | -1121.7 | 720.12 | -166.88 | 95.379 | -94.294 | 361.45 | -611.59 | 493.84 | -156.4 | 5.62 | 3495 | 950 | S
WSP | 456 | XT1-T | 31 | 240 | 2854 | 46 | 3546.2273 | 236.125 | -1133.9234 | 1748.616 | -1316.2879 | 368.5897 | 33.0455 | 58.6393 | 4.1812 | 3.2051 | 1.4569 | 6.0493e-12 | 42.2318 | -61.0059 | 624.5163 | -1125.1457 | 811.7716 | -211.5385 | 6.6682 | 174.4149 | 88.8148 | -562.3325 | 540.4283 | -165.0641 | 4.56 | 3500 | 450 | S
WSP | 560 | XT1-S | 34 | 391 | 3303 | 66.4 | 3497 | -63.32 | -44.245 | 705.63 | -1034.9 | 418.1 | 40.699 | 42.498 | 23.944 | -64.595 | 99.618 | -42.016 | 124.23 | -275.96 | 801.35 | -1121.7 | 720.12 | -166.88 | 95.379 | -94.294 | 361.45 | -611.59 | 493.84 | -156.4 | 5.62 | 3495 | 950 | S
WSP | 560 | XT1-T | 68 | 626 | 3018 | 116.5 | 3497 | -63.32 | -44.245 | 705.63 | -1034.9 | 418.1 | 40.699 | 42.498 | 23.944 | -64.595 | 99.618 | -42.016 | 124.23 | -275.96 | 801.35 | -1121.7 | 720.12 | -166.88 | 95.379 | -94.294 | 361.45 | -611.59 | 493.84 | -156.4 | 5.62 | 3495 | 950 | S
WSP | 560 | XT1-S | 68 | 783 | 3454 | 132.8 | 3497 | -63.32 | -44.245 | 705.63 | -1034.9 | 418.1 | 40.699 | 42.498 | 23.944 | -64.595 | 99.618 | -42.016 | 124.23 | -275.96 | 801.35 | -1121.7 | 720.12 | -166.88 | 95.379 | -94.294 | 361.45 | -611.59 | 493.84 | -156.4 | 5.62 | 3495 | 950 | S
WSP | 560 | XT1-S | 68 | 522 | 3062 | 92.6 | 3497 | -63.32 | -44.245 | 705.63 | -1034.9 | 418.1 | 40.699 | 42.498 | 23.944 | -64.595 | 99.618 | -42.016 | 124.23 | -275.96 | 801.35 | -1121.7 | 720.12 | -166.88 | 95.379 | -94.294 | 361.45 | -611.59 | 493.84 | -156.4 | 5.62 | 3495 | 950 | S
WSP | 560 | XT1-S | 68 | 313 | 3093 | 57.8 | 3497 | -63.32 | -44.245 | 705.63 | -1034.9 | 418.1 | 40.699 | 42.498 | 23.944 | -64.595 | 99.618 | -42.016 | 124.23 | -275.96 | 801.35 | -1121.7 | 720.12 | -166.88 | 95.379 | -94.294 | 361.45 | -611.59 | 493.84 | -156.4 | 5.62 | 3495 | 950 | S
WSP | 560 | XT1-S | 68 | 365 | 3156 | 66.4 | 3497 | -63.32 | -44.245 | 705.63 | -1034.9 | 418.1 | 40.699 | 42.498 | 23.944 | -64.595 | 99.618 | -42.016 | 124.23 | -275.96 | 801.35 | -1121.7 | 720.12 | -166.88 | 95.379 | -94.294 | 361.45 | -611.59 | 493.84 | -156.4 | 5.62 | 3495 | 950 | S
WSP | 560 | XT1-S | 68 | 183 | 3384 | 30.7 | 3497 | -63.32 | -44.245 | 705.63 | -1034.9 | 418.1 | 40.699 | 42.498 | 23.944 | -64.595 | 99.618 | -42.016 | 124.23 | -275.96 | 801.35 | -1121.7 | 720.12 | -166.88 | 95.379 | -94.294 | 361.45 | -611.59 | 493.84 | -156.4 | 5.62 | 3495 | 950 | S
WSP | 560 | XT1-S | 68 | 450 | 3032 | 86.7 | 3497 | -63.32 | -44.245 | 705.63 | -1034.9 | 418.1 | 40.699 | 42.498 | 23.944 | -64.595 | 99.618 | -42.016 | 124.23 | -275.96 | 801.35 | -1121.7 | 720.12 | -166.88 | 95.379 | -94.294 | 361.45 | -611.59 | 493.84 | -156.4 | 5.62 | 3495 | 950 | S
WSP | 560 | XT1-S | 25.7 | 157 | 3032 | 30.7 | 3497 | -63.32 | -44.245 | 705.63 | -1034.9 | 418.1 | 40.699 | 42.498 | 23.944 | -64.595 | 99.618 | -42.016 | 124.23 | -275.96 | 801.35 | -1121.7 | 720.12 | -166.88 | 95.379 | -94.294 | 361.45 | -611.59 | 493.84 | -156.4 | 5.62 | 3495 | 950 | S
WSP | 560 | XT1-S | 25.7 | 261 | 2303 | 66.4 | 3497 | -63.32 | -44.245 | 705.63 | -1034.9 | 418.1 | 40.699 | 42.498 | 23.944 | -64.595 | 99.618 | -42.016 | 124.23 | -275.96 | 801.35 | -1121.7 | 720.12 | -166.88 | 95.379 | -94.294 | 361.45 | -611.59 | 493.84 | -156.4 | 5.62 | 3495 | 950 | S
WSP | 560 | XT1-S | 25.7 | 287 | 3112 | 51.5 | 3497 | -63.32 | -44.245 | 705.63 | -1034.9 | 418.1 | 40.699 | 42.498 | 23.944 | -64.595 | 99.618 | -42.016 | 124.23 | -275.96 | 801.35 | -1121.7 | 720.12 | -166.88 | 95.379 | -94.294 | 361.45 | -611.59 | 493.84 | -156.4 | 5.62 | 3495 | 950 | S
WSP | 560 | XT1-D | 68 | 574 | 3001 | 92.5968 | 3497 | -63.32 | -44.245 | 705.63 | -1034.9 | 418.1 | 40.699 | 42.498 | 23.944 | -64.595 | 99.618 | -42.016 | 124.23 | -275.96 | 801.35 | -1121.7 | 720.12 | -166.88 | 95.379 | -94.294 | 361.45 | -611.59 | 493.84 | -156.4 | 5.62 | 3495 | 950 | S
WSP | 560 | XT1-D | 68 | 730 | 3497 | 116.1 | 3497 | -63.32 | -44.245 | 705.63 | -1034.9 | 418.1 | 40.699 | 42.498 | 23.944 | -64.595 | 99.618 | -42.016 | 124.23 | -275.96 | 801.35 | -1121.7 | 720.12 | -166.88 | 95.379 | -94.294 | 361.45 | -611.59 | 493.84 | -156.4 | 5.62 | 3495 | 950 | S
WSP | 560 | XT1-D | 68 | 470 | 3342 | 78.1 | 3497 | -63.32 | -44.245 | 705.63 | -1034.9 | 418.1 | 40.699 | 42.498 | 23.944 | -64.595 | 99.618 | -42.016 | 124.23 | -275.96 | 801.35 | -1121.7 | 720.12 | -166.88 | 95.379 | -94.294 | 361.45 | -611.59 | 493.84 | -156.4 | 5.62 | 3495 | 950 | S
WSP | 560 | XT1-S | 68 | 183 | 3303 | 30.7 | 3497 | -63.32 | -44.245 | 705.63 | -1034.9 | 418.1 | 40.699 | 42.498 | 23.944 | -64.595 | 99.618 | -42.016 | 124.23 | -275.96 | 801.35 | -1121.7 | 720.12 | -166.88 | 95.379 | -94.294 | 361.45 | -611.59 | 493.84 | -156.4 | 5.62 | 3495 | 950 | S
WSP | 560 | XT1-S | 25.7 | 157 | 2662 | 30.7 | 3497 | -63.32 | -44.245 | 705.63 | -1034.9 | 418.1 | 40.699 | 42.498 | 23.944 | -64.595 | 99.618 | -42.016 | 124.23 | -275.96 | 801.35 | -1121.7 | 720.12 | -166.88 | 95.379 | -94.294 | 361.45 | -611.59 | 493.84 | -156.4 | 5.62 | 3495 | 950 | S
WSP | 560 | XT1-S | 68 | 574 | 3462 | 92.5968 | 3497 | -63.32 | -44.245 | 705.63 | -1034.9 | 418.1 | 40.699 | 42.498 | 23.944 | -64.595 | 99.618 | -42.016 | 124.23 | -275.96 | 801.35 | -1121.7 | 720.12 | -166.88 | 95.379 | -94.294 | 361.45 | -611.59 | 493.84 | -156.4 | 5.62 | 3495 | 950 | S
WSP | 560 | XT1-T | 68 | 574 | 3497 | 92.5968 | 3497 | -63.32 | -44.245 | 705.63 | -1034.9 | 418.1 | 40.699 | 42.498 | 23.944 | -64.595 | 99.618 | -42.016 | 124.23 | -275.96 | 801.35 | -1121.7 | 720.12 | -166.88 | 95.379 | -94.294 | 361.45 | -611.59 | 493.84 | -156.4 | 5.62 | 3495 | 950 | S
WSP | 560 | XT1-D | 68 | 626 | 3096 | 116.5 | 3497 | -63.32 | -44.245 | 705.63 | -1034.9 | 418.1 | 40.699 | 42.498 | 23.944 | -64.595 | 99.618 | -42.016 | 124.23 | -275.96 | 801.35 | -1121.7 | 720.12 | -166.88 | 95.379 | -94.294 | 361.45 | -611.59 | 493.84 | -156.4 | 5.62 | 3495 | 950 | S
WSP | 456 | XT1-D | 31 | 320 | 2068 | 99 | 2678.1832 | 5485.6889 | -14259.41 | 17906.57 | -11160.13 | 2764.1775 | -55.9412 | 543.315 | -1224.143 | 1669.5468 | -1144.998 | 312.1092 | 288.9592 | -1608.942 | 4733.8591 | -6670.801 | 4530.6299 | -1193.342 | -53.7663 | 701.7734 | -1267.423 | 934.894 | -181.8558 | -49.546 | 4.56 | 3500 | 450 | S
WSP | 456 | XT1-D | 31 | 298 | 2924 | 65 | 2678.1832 | 5485.6889 | -14259.41 | 17906.57 | -11160.13 | 2764.1775 | -55.9412 | 543.315 | -1224.143 | 1669.5468 | -1144.998 | 312.1092 | 288.9592 | -1608.942 | 4733.8591 | -6670.801 | 4530.6299 | -1193.342 | -53.7663 | 701.7734 | -1267.423 | 934.894 | -181.8558 | -49.546 | 4.56 | 3500 | 450 | S
WSP | 560 | XT1-T | 100 | 1350 | 4575 | 177 | 3497 | -63.32 | -44.245 | 705.63 | -1034.9 | 418.1 | 40.699 | 42.498 | 23.944 | -64.595 | 99.618 | -42.016 | 124.23 | -275.96 | 801.35 | -1121.7 | 720.12 | -166.88 | 95.379 | -94.294 | 361.45 | -611.59 | 493.84 | -156.4 | 5.62 | 3495 | 950 | S
WSP | 550 | XT1 | 25 | 120 | 1855 | 41 | 3553.7727 | 80.1402 | -187.7404 | -463.5052 | 720.4254 | -272.4359 | 32.6364 | -44.8769 | 329.5455 | -443.2401 | 301.8648 | -76.9231 | 27.0409 | 288.2536 | -614.013 | 687.8569 | -391.2442 | 88.141 | 28.6909 | 216.8638 | -400.7736 | 430.9586 | -253.6422 | 60.8974 | 5.5 | 3550 | 750 | S
WSP | 560 | XT1-s | 30 | 261 | 1454 | 92.5968 | 3497 | -63.32 | -44.245 | 705.63 | -1034.9 | 418.1 | 40.699 | 42.498 | 23.944 | -64.595 | 99.618 | -42.016 | 124.23 | -275.96 | 801.35 | -1121.7 | 720.12 | -166.88 | 95.379 | -94.294 | 361.45 | -611.59 | 493.84 | -156.4 | 5.62 | 3495 | 950 | S
WSP | 550 | XT1 | 25 | 200 | 2012 | 46 | 3553.7727 | 80.1402 | -187.7404 | -463.5052 | 720.4254 | -272.4359 | 32.6364 | -44.8769 | 329.5455 | -443.2401 | 301.8648 | -76.9231 | 27.0409 | 288.2536 | -614.013 | 687.8569 | -391.2442 | 88.141 | 28.6909 | 216.8638 | -400.7736 | 430.9586 | -253.6422 | 60.8974 | 5.5 | 3550 | 750 | S
WSP | 560 | XT1-s | 30 | 230 | 3112 | 43.4 | 3497 | -63.32 | -44.245 | 705.63 | -1034.9 | 418.1 | 40.699 | 42.498 | 23.944 | -64.595 | 99.618 | -42.016 | 124.23 | -275.96 | 801.35 | -1121.7 | 720.12 | -166.88 | 95.379 | -94.294 | 361.45 | -611.59 | 493.84 | -156.4 | 5.62 | 3495 | 950 | S
WSP | 560 | XT1-s | 30 | 235 | 3144 | 44 | 3497 | -63.32 | -44.245 | 705.63 | -1034.9 | 418.1 | 40.699 | 42.498 | 23.944 | -64.595 | 99.618 | -42.016 | 124.23 | -275.96 | 801.35 | -1121.7 | 720.12 | -166.88 | 95.379 | -94.294 | 361.45 | -611.59 | 493.84 | -156.4 | 5.62 | 3495 | 950 | S
WSP | 560 | XT1-s | 30 | 130 | 1256 | 57.8 | 3497 | -63.32 | -44.245 | 705.63 | -1034.9 | 418.1 | 40.699 | 42.498 | 23.944 | -64.595 | 99.618 | -42.016 | 124.23 | -275.96 | 801.35 | -1121.7 | 720.12 | -166.88 | 95.379 | -94.294 | 361.45 | -611.59 | 493.84 | -156.4 | 5.62 | 3495 | 950 | S
WSP | 560 | XT1-S | 34 | 391 | 1948 | 92.6 | 3497 | -63.32 | -44.245 | 705.63 | -1034.9 | 418.1 | 40.699 | 42.498 | 23.944 | -64.595 | 99.618 | -42.016 | 124.23 | -275.96 | 801.35 | -1121.7 | 720.12 | -166.88 | 95.379 | -94.294 | 361.45 | -611.59 | 493.84 | -156.4 | 5.62 | 3495 | 950 | S
WSP | 560 | XT1-S | 68 | 400 | 3354 | 74 | 3497 | -63.32 | -44.245 | 705.63 | -1034.9 | 418.1 | 40.699 | 42.498 | 23.944 | -64.595 | 99.618 | -42.016 | 124.23 | -275.96 | 801.35 | -1121.7 | 720.12 | -166.88 | 95.379 | -94.294 | 361.45 | -611.59 | 493.84 | -156.4 | 5.62 | 3495 | 950 | S
WSP | 456 | XT1-D | 61.5 | 412 | 3356 | 78.5 | 2678.1832 | 5485.6889 | -14259.41 | 17906.57 | -11160.13 | 2764.1775 | -55.9412 | 543.315 | -1224.143 | 1669.5468 | -1144.998 | 312.1092 | 288.9592 | -1608.942 | 4733.8591 | -6670.801 | 4530.6299 | -1193.342 | -53.7663 | 701.7734 | -1267.423 | 934.894 | -181.8558 | -49.546 | 4.56 | 3500 | 450 | D
WSP | 460 | PMM HV | 3.8 | 16 | 504 | 17.2 | 3600 | 0 | 0 | 0 | 0 | 0 | 6.6667 | 58.9816 | 99.7213 | -119.7801 | 71.11 | -16.6991 | 0.00022562 | 140.1336 | 822.2425 | -2380.7321 | 2186.1115 | -677.7303 | 9.3622e-06 | 495.7885 | -1097.5258 | 1219.4753 | -673.9577 | 147.5068 | 4.606 | 3600 | 700 | S
WSP | 460 | PMM LV | 3.8 | 16 | 396 | 21.7 | 3600 | 0 | 0 | 0 | 0 | 0 | 6.6667 | 58.9816 | 99.7213 | -119.7801 | 71.11 | -16.6991 | 0.00022562 | 140.1336 | 822.2425 | -2380.7321 | 2186.1115 | -677.7303 | 9.3622e-06 | 495.7885 | -1097.5258 | 1219.4753 | -673.9577 | 147.5068 | 4.606 | 3600 | 700 | S
WSP | 460 | PMM HV | 5.1 | 32 | 1008 | 17 | 3600 | 0 | 0 | 0 | 0 | 0 | 6.6667 | 58.9816 | 99.7213 | -119.7801 | 71.11 | -16.6991 | 0.00022562 | 140.1336 | 822.2425 | -2380.7321 | 2186.1115 | -677.7303 | 9.3622e-06 | 495.7885 | -1097.5258 | 1219.4753 | -673.9577 | 147.5068 | 4.606 | 3600 | 700 | S
WSP | 460 | PMM LV | 5.1 | 32 | 792 | 21.5 | 3600 | 0 | 0 | 0 | 0 | 0 | 6.6667 | 58.9816 | 99.7213 | -119.7801 | 71.11 | -16.6991 | 0.00022562 | 140.1336 | 822.2425 | -2380.7321 | 2186.1115 | -677.7303 | 9.3622e-06 | 495.7885 | -1097.5258 | 1219.4753 | -673.9577 | 147.5068 | 4.606 | 3600 | 700 | S
WSP | 460 | PMM HV | 6.3451 | 48.2768 | 1500 | 16.9 | 3600 | 0 | 0 | 0 | 0 | 0 | 6.6667 | 58.9816 | 99.7213 | -119.7801 | 71.11 | -16.6991 | 0.00022562 | 140.1336 | 822.2425 | -2380.7321 | 2186.1115 | -677.7303 | 9.3622e-06 | 495.7885 | -1097.5258 | 1219.4753 | -673.9577 | 147.5068 | 4.606 | 3600 | 700 | S
WSP | 460 | PMM LV | 6.3451 | 48.2768 | 1200 | 21.4 | 3600 | 0 | 0 | 0 | 0 | 0 | 6.6667 | 58.9816 | 99.7213 | -119.7801 | 71.11 | -16.6991 | 0.00022562 | 140.1336 | 822.2425 | -2380.7321 | 2186.1115 | -677.7303 | 9.3622e-06 | 495.7885 | -1097.5258 | 1219.4753 | -673.9577 | 147.5068 | 4.606 | 3600 | 700 | S
WSP | 460 | PMM HV | 7.5919 | 64.3691 | 2040 | 16.9 | 3600 | 0 | 0 | 0 | 0 | 0 | 6.6986 | 58.7853 | 100.1984 | -120.3533 | 71.4503 | -16.779 | -2.0492e-05 | 811.289 | -2451.071 | 3487.8035 | -2395.6239 | 639.2176 | -1.7891e-06 | 527.687 | -1251.8987 | 1495.7624 | -889.7414 | 209.5932 | 4.606 | 3600 | 700 | S
WSP | 460 | PMM LV | 7.5919 | 64.3691 | 1560 | 21.4 | 3600 | 0 | 0 | 0 | 0 | 0 | 6.6986 | 58.7853 | 100.1984 | -120.3533 | 71.4503 | -16.779 | -2.0492e-05 | 811.289 | -2451.071 | 3487.8035 | -2395.6239 | 639.2176 | -1.7891e-06 | 527.687 | -1251.8987 | 1495.7624 | -889.7414 | 209.5932 | 4.606 | 3600 | 700 | S
WSP | 460 | PMM HV | 8.8386 | 80.4613 | 2520 | 16.8 | 3600 | 0 | 0 | 0 | 0 | 0 | 6.6986 | 58.7853 | 100.1984 | -120.3533 | 71.4503 | -16.779 | 6.1258e-05 | 708.8627 | -1904.0167 | 2428.2426 | -1511.0195 | 369.8905 | -1.7855e-06 | 528.3023 | -1253.3945 | 1497.5591 | -890.8081 | 209.8436 | 4.606 | 3600 | 700 | S
WSP | 460 | PMM LV | 8.8386 | 80.4613 | 1980 | 21.4 | 3600 | 0 | 0 | 0 | 0 | 0 | 6.6986 | 58.7853 | 100.1984 | -120.3533 | 71.4503 | -16.779 | 6.1258e-05 | 708.8627 | -1904.0167 | 2428.2426 | -1511.0195 | 369.8905 | -1.7855e-06 | 528.3023 | -1253.3945 | 1497.5591 | -890.8081 | 209.8436 | 4.606 | 3600 | 700 | S
WSP | 460 | PMM HV | 10.0853 | 96.5536 | 3000 | 16.8 | 3600 | 0 | 0 | 0 | 0 | 0 | 7.3171 | 54.9798 | 109.4502 | -131.466 | 78.0476 | -18.3283 | 3.4266e-05 | 402.9372 | -487.5798 | -46.5109 | 402.3501 | -181.0257 | 5.2515e-06 | 517.0002 | -1206.0211 | 1421.8849 | -838.3096 | 196.5383 | 4.606 | 3600 | 700 | S
WSP | 460 | PMM LV | 10.0853 | 96.5536 | 2400 | 21.4 | 3600 | 0 | 0 | 0 | 0 | 0 | 6.6986 | 58.7853 | 100.1984 | -120.3533 | 71.4503 | -16.779 | 2.7687e-05 | 686.5584 | -1856.7288 | 2425.6878 | -1555.4208 | 391.8161 | -1.8833e-05 | 377.8981 | -541.7405 | 261.315 | 46.5817 | -52.5282 | 4.606 | 3600 | 700 | S
WSP | 460 | PMM HV | 11.332 | 112.6458 | 2760 | 21.4 | 3600 | 0 | 0 | 0 | 0 | 0 | 7.6555 | 52.8975 | 114.5125 | -137.5466 | 81.6574 | -19.176 | -1.426e-05 | 565.7503 | -1205.3834 | 1174.1987 | -528.3245 | 85.5628 | -1.7819e-06 | 528.9175 | -1254.8903 | 1499.3558 | -891.8747 | 210.0941 | 4.606 | 3600 | 700 | S
WSP | 460 | PMM LV | 11.332 | 112.6458 | 2280 | 26.3 | 3600 | 0 | 0 | 0 | 0 | 0 | 5.4687 | 66.3521 | 81.8026 | -98.2572 | 58.3324 | -13.6985 | -3.0307e-05 | 581.4398 | -1303.7481 | 1378.366 | -701.444 | 137.1018 | -2.6946e-06 | 536.568 | -1294.6106 | 1575.7535 | -956.4122 | 230.3049 | 4.606 | 3600 | 700 | S
WSP | 460 | PMM HV | 12.5787 | 128.7381 | 2880 | 23.7 | 3600 | 0 | 0 | 0 | 0 | 0 | 6.4935 | 60.047 | 97.1311 | -116.669 | 69.263 | -16.2653 | 3.5212e-05 | 635.0234 | -1594.5115 | 1939.8287 | -1168.8257 | 280.1691 | -2.4266e-07 | 495.8432 | -1097.2801 | 1221.2876 | -678.5344 | 149.8841 | 4.606 | 3600 | 700 | S
WSP | 460 | PMM LV | 12.5787 | 128.7381 | 2280 | 29.5 | 3600 | 0 | 0 | 0 | 0 | 0 | 6.5972 | 59.4089 | 98.6825 | -118.5324 | 70.3693 | -16.5251 | 5.2729e-05 | 717.2202 | -1920.5127 | 2408.505 | -1454.2823 | 341.1451 | -6.6278e-07 | 464.8045 | -968.7651 | 1029.5368 | -554.803 | 120.8277 | 4.606 | 3600 | 700 | S
WSP | 460 | PMM HV | 13.8255 | 144.8304 | 2520 | 28.8 | 3600 | 0 | 0 | 0 | 0 | 0 | 6.5972 | 59.4089 | 98.6825 | -118.5324 | 70.3693 | -16.5251 | 2.233e-05 | 765.9603 | -2218.1932 | 3040.4125 | -2018.0568 | 521.7867 | 7.7035e-06 | 477.2754 | -1008.6907 | 1067.419 | -560.4319 | 116.1175 | 4.606 | 3600 | 700 | S
WSP | 460 | PMM LV | 13.8255 | 144.8304 | 1920 | 38.6 | 3600 | 0 | 0 | 0 | 0 | 0 | 6.4767 | 60.1505 | 96.8795 | -116.3667 | 69.0836 | -16.2232 | -5.2356e-05 | 632.2722 | -1521.8722 | 1728.6697 | -952.636 | 205.4888 | 1.5432e-05 | 533.8577 | -1287.0187 | 1572.4149 | -961.6637 | 233.9883 | 4.606 | 3600 | 700 | S
WSP | 460 | PMM HV | 15.0722 | 160.9226 | 2880 | 29.6 | 3600 | 0 | 0 | 0 | 0 | 0 | 6.5744 | 59.5493 | 98.3411 | -118.1223 | 70.1258 | -16.468 | -1.9649e-05 | 590.8838 | -1315.1399 | 1345.1599 | -639.0602 | 110.1065 | 7.7035e-06 | 477.2754 | -1008.6907 | 1067.419 | -560.4319 | 116.1175 | 4.606 | 3600 | 700 | S
WSP | 460 | PMM LV | 15.0722 | 160.9226 | 2160 | 39.7 | 3600 | 0 | 0 | 0 | 0 | 0 | 6.4599 | 60.2535 | 96.6291 | -116.066 | 68.9051 | -16.1813 | -3.0552e-05 | 645.787 | -1559.8199 | 1741.9767 | -918.0638 | 182.1775 | 9.8548e-06 | 549.4994 | -1363.4572 | 1709.6601 | -1069.0222 | 264.9063 | 4.606 | 3600 | 700 | S
WSP | 460 | PMM HV | 16.3189 | 177.0149 | 3000 | 29.1 | 3600 | 0 | 0 | 0 | 0 | 0 | 6.5292 | 59.8273 | 97.6652 | -117.3105 | 69.6438 | -16.3548 | -3.8756e-05 | 482.7419 | -769.9034 | 346.5256 | 156.0734 | -122.5759 | 3.5928e-06 | 498.4871 | -1117.1859 | 1269.8286 | -724.7838 | 165.149 | 4.606 | 3600 | 700 | S
WSP | 460 | PMM LV | 16.3189 | 177.0149 | 2280 | 39.2 | 3600 | 0 | 0 | 0 | 0 | 0 | 6.4103 | 60.5592 | 95.8858 | -115.1732 | 68.375 | -16.0568 | 1.9969e-05 | 781.0285 | -2273.2354 | 3119.693 | -2069.169 | 534.045 | 1.4878e-05 | 520.6372 | -1215.2417 | 1430.8528 | -840.1328 | 195.6639 | 4.606 | 3600 | 700 | S
WSP | 460 | PMM | 17.5656 | 193.1072 | 2520 | 39 | 3600 | 0 | 0 | 0 | 0 | 0 | 6.4103 | 60.5592 | 95.8858 | -115.1732 | 68.375 | -16.0568 | 9.9276e-06 | 649.426 | -1621.5223 | 1934.1307 | -1129.5944 | 259.8973 | -2.6946e-06 | 536.568 | -1294.6106 | 1575.7535 | -956.4122 | 230.3049 | 4.606 | 3600 | 700 | S
WSP | 460 | PMM | 18.8123 | 209.1994 | 2760 | 39 | 3600 | 0 | 0 | 0 | 0 | 0 | 6.4103 | 60.5592 | 95.8858 | -115.1732 | 68.375 | -16.0568 | 3.1934e-07 | 699.603 | -1866.3616 | 2369.1265 | -1465.5062 | 355.4905 | 6.7944e-06 | 485.5411 | -1049.9067 | 1145.6134 | -626.036 | 136.5788 | 4.606 | 3600 | 700 | S
WSP | 460 | PMM HV | 20.0591 | 241.384 | 2940 | 43.3 | 3600 | 0 | 0 | 0 | 0 | 0 | 5.9102 | 63.6362 | 88.4054 | -106.1881 | 63.0408 | -14.8041 | 1.5678e-06 | 693.7595 | -1866.1476 | 2398.2517 | -1501.0355 | 367.3275 | -2.2093e-07 | 499.5348 | -1106.255 | 1232.0678 | -684.9343 | 151.387 | 4.606 | 3600 | 700 | S
WSP | 460 | PMM LV | 20.0591 | 241.384 | 2400 | 55.3 | 3600 | 0 | 0 | 0 | 0 | 0 | 5.9172 | 63.5931 | 88.51 | -106.3137 | 63.1154 | -14.8217 | -1.3754e-05 | 619.2871 | -1499.0018 | 1739.5947 | -988.7384 | 220.8919 | 5.563e-06 | 591.6973 | -1526.7449 | 1947.2346 | -1221.7082 | 301.4135 | 4.606 | 3600 | 700 | S
WSP | 460 | PMM | 22.5525 | 281.6146 | 2760 | 52.2 | 3600 | 0 | 0 | 0 | 0 | 0 | 5.7471 | 64.6393 | 85.9666 | -103.2587 | 61.3017 | -14.3958 | -2.1948e-05 | 490.9454 | -887.319 | 658.3201 | -153.0709 | -17.273 | 5.563e-06 | 591.6973 | -1526.7449 | 1947.2346 | -1221.7082 | 301.4135 | 4.606 | 3600 | 700 | S
WSP | 460 | PMM | 25.0459 | 324 | 3261 | 54.2 | 3600 | 0 | 0 | 0 | 0 | 0 | 5.5351 | 65.9441 | 82.7944 | -99.4485 | 59.0397 | -13.8645 | -1.5973e-05 | 461.6351 | -771.6911 | 459.0366 | 8.7524 | -67.6058 | 5.5666e-06 | 592.3126 | -1528.2407 | 1949.0313 | -1222.7749 | 301.6639 | 4.606 | 3600 | 700 | S
WSP | 460 | PMM | 22.6 | 370 | 3360 | 57.1 | 3600 | 0 | 0 | 0 | 0 | 0 | 5.5351 | 65.9441 | 82.7944 | -99.4485 | 59.0397 | -13.8645 | -1.5973e-05 | 461.6351 | -771.6911 | 459.0366 | 8.7524 | -67.6058 | 5.5666e-06 | 592.3126 | -1528.2407 | 1949.0313 | -1222.7749 | 301.6639 | 4.606 | 3600 | 700 | S
WSP | 460 | PMM | 24.9 | 402 | 3870 | 67 | 3600 | 0 | 0 | 0 | 0 | 0 | 5.5351 | 65.9441 | 82.7944 | -99.4485 | 59.0397 | -13.8645 | -1.5973e-05 | 461.6351 | -771.6911 | 459.0366 | 8.7524 | -67.6058 | 5.5666e-06 | 592.3126 | -1528.2407 | 1949.0313 | -1222.7749 | 301.6639 | 4.606 | 3600 | 700 | S
WSP | 560 | XT3-T | 102 | 1173 | 4362 | 160.8 | 3497 | -63.32 | -44.245 | 705.63 | -1034.9 | 418.1 | 40.699 | 42.498 | 23.944 | -64.595 | 99.618 | -42.016 | 124.23 | -275.96 | 801.35 | -1121.7 | 720.12 | -166.88 | 95.379 | -94.294 | 361.45 | -611.59 | 493.84 | -156.4 | 5.62 | 3495 | 1250 | T
WSP | 456 | XT1-S | 31 | 173 | 2347 | 46.2 | 2678.183 | 5485.689 | -14259.41 | 17906.57 | -11160.13 | 2764.178 | -55.9412 | 543.315 | -1224.143 | 1669.547 | -1144.998 | 312.1092 | 288.9592 | -1608.942 | 4733.859 | -6670.801 | 4530.63 | -1193.342 | -53.7663 | 701.7734 | -1267.423 | 934.894 | -181.8558 | -49.546 | 4.56 | 3500 | 450 | S
WSP | 456 | XT1-D | 31 | 412 | 3356 | 78.5 | 3546.2273 | 236.125 | -1133.9234 | 1748.616 | -1316.2879 | 368.5897 | 33.0455 | 58.6393 | 4.1812 | 3.2051 | 1.4569 | 6.0493e-12 | 42.2318 | -61.0059 | 624.5163 | -1125.1457 | 811.7716 | -211.5385 | 6.6682 | 174.4149 | 88.8148 | -562.3325 | 540.4283 | -165.0641 | 4.56 | 3500 | 450 | S
Note on H1: RPM Coefficients: R0, R1, R2, R3, R4, R5.
Note on N1: % NP Amps Coefficients: A0, A1, A2, A3, A4, A5.
Note on T1: Power Factor Coefficients: P0, P1, P2, P3, P4, P5.
Note on Z1: Efficiency Coefficients: E0, E1, E2, E3, E4, E5.
Note on AF1: Motor OD If a manufacturer is not in SubPUMP databank, motor OD needs to be entered. Manufacturers in SubPUMP: Alnas Borets Borets_DC or BrtDC CAI Centrilift/ODI or CLift ESP Novomet or Novo ODI Schlumberger/Reda or Reda Weatherford or Wford WSP
Note on AG1: Rotation per minute at 100% load.
Note on AH1: Shaft horsepower.
Note on AI1: Enter: S for Single; D for Double: T for Triple.
Note on AJ1: Enter: 1 for Obsolete.